FARM LAND ARCHITECTURE
DB
RS485
RS485
RS485
Designed by Serhiy Povoroznyuk
up to 2000m; up to 40 devices
Cloud
mqtt
RS485
uC like AVR8
 or STM8
any sensors & controls
Wireless net
(like ZigBee)
uPC under Linux & Kura
(Rasbery PI or other)
eth
uart
DBus

---
Note:
1. The communication protocol between Rasberry and control devices may be based on SLIP (like WakeUp – http://caxapa.ru/lib/wake/). Also may be Modbus but it is more heavy.
2. Rassbery Pi can to detect new control devices and recognize their types automaticaly.
3. New types of the devices can be determinated by XML:
<device type=”XYZ”>
<sensors>
<sensor type=”TEMP” name="1"/>
<sensor type=”TEMP” name="2"/>
<sensor type=”HUM”/>
<sensors/>
<controls>
<control type=”MOTOR”/>
<control type=”LED”>
<controls/>
</device>
<!-- if element's name isn't defined name="1" by default -->
4. Digital Humidity and Temperature Sensors for industrial variant can be from Sensirion's family: http://www.sensirion.com/en/products/humidity-temperature/
5. Remote power may be selected like PoE 48V or 12V